## Report
TEST # | TEST DESCRIPTION | NAME | MIN | MAX | NOMINAL | MEASURED | UNITS | PASS/FAIL | TIMESTAMP
0 | PSUA UVLO Rising | PsuaUvloRising | 19.171 | 21.189 | 20.18 |  | V
1 | PSUA UVLO Falling | PsuaUvloFalling | 19.171 | 21.189 | 20.18 |  | V
2 | PSUA OVLO Rising | PsuaOvloRising | 28.69 | 31.71 | 30.2 |  | V
3 | PSUA OVLO Falling | PsuaOvloFalling | 28.69 | 31.71 | 30.2 |  | V
4 | PSUB UVLO Rising | PsubUvloRising | 19.171 | 21.189 | 20.18 |  | V
5 | PSUB UVLO Falling | PsubUvloFalling | 19.171 | 21.189 | 20.18 |  | V
6 | PSUB OVLO Rising | PsubOvloRising | 28.69 | 31.71 | 30.2 |  | V
7 | PSUB OVLO Falling | PsubOvloFalling | 28.69 | 31.71 | 30.2 |  | V
8 | 24VOUT | 24Vout | 23.7 | 24.3 | 24 |  | V
9 | HV CAP CHARGE TIME | ChargeTime | 40 | 200 | 180 |  | SEC
10 | HV CAP CHARGE LEVEL | ChargeLevel | 310 | 320 | 315 |  | V
11 | HV CAP STORAGE | ChargeAmount | 950 | 1050 | 1000 |  | J
12 | D7H, D8H FWB | inputDiode1 | 5.535 | 6.765 | 6.15 |  | SEC
13 | D6H, D8H FWB | inputDiode2 | 5.535 | 6.765 | 6.15 |  | SEC
14 | D5H, D9H FWB | inputDiode3 | 5.535 | 6.765 | 6.15 |  | SEC
15 | D5H, D10H FWB | inputDiode4 | 5.535 | 6.765 | 6.15 |  | SEC
16 | D2H, D3H FWB | inputDiode5 | 5.535 | 6.765 | 6.15 |  | SEC
17 | D1H, D4H FWB | inputDiode6 | 5.535 | 6.765 | 6.15 |  | SEC
18 | Test DC/DC U1 R1S-2424/H | HvBuckBootstrap1 | 23 | 25 | 24 |  | V
19 | Test HvBuck boostrap ckt from Dcbus | HvBuckBootstrap2 | 23 | 25 | 24 |  | V
20 | AUXEN LOW | AuxenLow | 0 | 1 | 0 |  | V
21 | AUXEN HIGH | AuxenHigh | 15.8 | 16.2 | 16 |  | V
22 | HVBUCK UVLO | HvBuckUVLO | 280 | 300 | 290 |  | V
23 | HVBUCK OUTPUT | HvBuckOutput On | 238 | 242 | 240 |  | V
24 | HVBUCK EFFICIENCY | HvBuckEfficiency | 0.8 | 1 | 0.9 |  | %
25 |  | HvBuckCurrent |  |  |  |  | A
26 | SPM ACTIVE | SpmActive | 0 | 0.2 | 0 |  | V
27 | SPM INACTIVE | SpmInactive | 4.8 | 5.1 | 5 |  | V
28 | PSUFAULT ACTIVE | PsuFaultActive | 0 | 0.2 | 0 |  | V
29 | PSUFAULT INACTIVE | PsuFaultInactive | 4.8 | 5.1 | 5 |  | V
30 | Fault out to motherboard when it should be high | FltOutActive | 0 | 0.2 | 0 |  | V
31 | Fault out to motherboard when it should be low | FltOutInactive | 4.8 | 5.1 | 5 |  | V

## Quantities
Quantity | CHANNEL | MIN | MAX | NOMINAL | MEASURED | SCALE | OFFSET
PSUA | 201 | 18 | 24.5 | 24 |  | 1 | 0
PSUB | 202 | 23.5 | 24.5 | 24 |  | 1 | 0
PSUC | 203 | 23.5 | 24.5 | 24 |  | 1 | 0
24Vout | 204 | 18 | 24.5 | 24 |  | 1 | 0
FLT_OUT | 205 | 0 | 5 | 0 |  | 1 | 0
TEMP | 206 | 0 | 5 | 2.5 |  | 1 | 2.3
SPM | 207 | 0 | 5 | 0 |  | 1 | 0
PSU_FLT | 208 | 0 | 5 | 0 |  | 1 | 0
HVCAP | 210 | 310 | 325 | 315 |  | 4 | 0
TP5B | 211 | 230 | 250 | 240 |  | 4 | 0
TP1B | 212 | 300 | 850 | 650 |  | 6 | 0
TP6B | 213 | 15 | 17 | 16 |  | 1 | 0
TP2B | 214 | 23 | 25 | 24 |  | 1 | 0
BuckCurrent | 215 | 0 |  | 0 |  | 3.57 | 0