## Report
TEST # | TEST DESCRIPTION | NAME | MIN | MAX | NOMINAL | MEASURED | UNITS | PASS/FAIL | TIMESTAMP
1 | PSUA UVLO Rising | Threshold1 | 19.171 | 21.189 | 20.18 |  | V
2 | PSUA UVLO Falling | Threshold2 | 19.171 | 21.189 | 20.18 |  | V
3 | PSUA OVLO Rising | Threshold3 | 28.69 | 31.71 | 30.2 |  | V
4 | PSUA OVLO Falling | Threshold4 | 28.69 | 31.71 | 30.2 |  | V
5 | PSUB UVLO Rising | Threshold5 | 19.171 | 21.189 | 20.18 |  | V
6 | PSUB UVLO Falling | Threshold6 | 19.171 | 21.189 | 20.18 |  | V
7 | PSUB OVLO Rising | Threshold7 | 28.69 | 31.71 | 30.2 |  | V
8 | PSUB OVLO Falling | Threshold8 | 28.69 | 31.71 | 30.2 |  | V
9 | D7H, D8H FWB | inputDiode1 | 0 | 0.001 | 0 |  | A
10 | D6H, D8H FWB | inputDiode2 | 0 | 0.001 | 0 |  | A
11 | D5H, D9H FWB | inputDiode3 | 0 | 0.001 | 0 |  | A
12 | D5H, D10H FWB | inputDiode4 | 0 | 0.001 | 0 |  | A
13 | D2H, D3H FWB | inputDiode5 | 0 | 0.001 | 0 |  | A
14 | D1H, D4H FWB | inputDiode6 | 0 | 0.001 | 0 |  | A
15.01 | No power state | PSUA | -0.5 | 0.5 | 0 |  | V
15.02 | No power state | PSUB | -0.5 | 5 | 0 |  | V
15.03 | No power state | PSUC | -0.5 | 0.5 | 0 |  | V
15.04 | No power state | 24Vout | -0.5 | 0.5 | 0 |  | V
15.05 | No power state | FLT_OUT | -0.5 | 0.5 | 0 |  | V
15.06 | No power state | TEMP | 189 | 210 | 200 |  | degC
15.07 | No power state | SPM | -0.5 | 0.5 | 0 |  | V
15.08 | No power state | PSU_FLT | -0.5 | 0.5 | 0 |  | V
15.09 | No power state | HVCAP | -0.5 | 6 | 0 |  | V
15.1 | No power state | TP5B | -0.5 | 5 | 0 |  | V
15.11 | No power state | TP1B | -0.5 | 5 | 0 |  | V
15.12 | No power state | TP6B | -0.5 | 5 | 0 |  | V
15.13 | No power state | TP2B | -0.5 | 5 | 0 |  | V
15.14 | No power state | BuckCurrent | -0.1 | 0.1 | 0 |  | A
16.01 | Caps Charging | 24Vout | 23.8 | 24.2 | 24 |  | V
16.02 | Caps Charging | HVCAP | 1 | 2 | 1.5 |  | dv/dt
16.03 | Caps Charging | TP2B | 23.8 | 26.2 | 25 |  | V
17.01 | Normal Operation | PSUA | 23 | 25 | 24 |  | V
17.02 | Normal Operation | PSUB | 23 | 25 | 24 |  | V
17.03 | Normal Operation | PSUC | 0 | 0.5 | 0 |  | V
17.04 | Normal Operation | 24Vout | 23 | 25 | 24 |  | V
17.05 | Normal Operation | FLT_OUT | -0.5 | 0.5 | 0 |  | V
17.06 | Normal Operation | TEMP | 23 | 30 | 25 |  | degC
17.07 | Normal Operation | SPM | -0.5 | 0.5 | 0 |  | V
17.08 | Normal Operation | PSU_FLT | -0.5 | 0.5 | 0 |  | V
17.09 | Normal Operation | HVCAP | 300 | 306 | 303 |  | V
17.1 | Normal Operation | TP5B | -0.5 | 0.5 | 0 |  | V
17.11 | Normal Operation | TP1B | 750 | 840 | 800 |  | V
17.12 | Normal Operation | TP6B | -0.5 | 0.5 | 0 |  | V
17.13 | Normal Operation | TP2B | 23 | 25 | 24 |  | V
17.14 | Normal Operation | BuckCurrent | -0.1 | 0.1 | 0 |  | A
18.01 | SPM State | PSUA | -0.5 | 0.5 | 0 |  | V
18.02 | SPM State | PSUB | 23 | 25 | 24 |  | V
18.03 | SPM State | PSUC | 0 | 0.5 | 0 |  | V
18.04 | SPM State | 24Vout | 23 | 25 | 24 |  | V
18.05 | SPM State | FLT_OUT | 4.9 | 5.1 | 5 |  | V
18.06 | SPM State | TEMP | 23 | 30 | 25 |  | degC
18.07 | SPM State | SPM | 4.9 | 5.1 | 5 |  | V
18.08 | SPM State | PSU_FLT | 0 | 0.5 | 0 |  | V
18.09 | SPM State | HVCAP | 235 | 245 | 240 |  | V
18.1 | SPM State | TP5B | 235 | 245 | 240 |  | V
18.11 | SPM State | TP1B | 280 | 840 | 800 |  | V
18.12 | SPM State | TP6B | 15.5 | 16.5 | 16 |  | V
18.13 | SPM State | TP2B | 23 | 25 | 24 |  | V
18.14 | SPM State | BuckCurrent | 0.6 | 0.8 | 0.73 |  | A
18.15 | SPM State | BuckEfficiency | 85 | 100 | 95 |  | %
19.01 | No power state | PSUA | -0.5 | 0.5 | 0 |  | V
19.02 | No power state | PSUB | -0.5 | 5 | 0 |  | V
19.03 | No power state | PSUC | -0.5 | 0.5 | 0 |  | V
19.04 | No power state | 24Vout | -0.5 | 0.5 | 0 |  | V
19.05 | No power state | FLT_OUT | -0.5 | 0.5 | 0 |  | V
19.06 | No power state | TEMP | 189 | 210 | 200 |  | degC
19.07 | No power state | SPM | -0.5 | 0.5 | 0 |  | V
19.08 | No power state | PSU_FLT | -0.5 | 0.5 | 0 |  | V
19.09 | No power state | HVCAP | -0.5 | 6 | 0 |  | V
19.1 | No power state | TP5B | -0.5 | 5 | 0 |  | V
19.11 | No power state | TP1B | -0.5 | 5 | 0 |  | V
19.12 | No power state | TP6B | -0.5 | 5 | 0 |  | V
19.13 | No power state | TP2B | -0.5 | 5 | 0 |  | V
19.14 | No power state | BuckCurrent | -0.1 | 0.1 | 0 |  | A
20.01 | Bootstrap | HVCAP | 15 | 25 | 20 |  | dv/dt
20.02 | Bootstrap | TP5B | 15 | 25 | 20 |  | dv/dt
20.03 | Bootstrap | TP1B | 285 | 300 | 290 |  | V
20.04 | Bootstrap | TP6B | 15.5 | 16.5 | 16 |  | V
20.05 | Bootstrap | TP2B | 15 | 25 | 20 |  | V
21.01 | SPM State | PSUA | -0.5 | 0.5 | 0 |  | V
21.02 | SPM State | PSUB | 23 | 25 | 24 |  | V
21.03 | SPM State | PSUC | 0 | 0.5 | 0 |  | V
21.04 | SPM State | 24Vout | 23 | 25 | 24 |  | V
21.05 | SPM State | FLT_OUT | 4.9 | 5.1 | 5 |  | V
21.06 | SPM State | TEMP | 23 | 30 | 25 |  | degC
21.07 | SPM State | SPM | 4.9 | 5.1 | 5 |  | V
21.08 | SPM State | PSU_FLT | 0 | 0.5 | 0 |  | V
21.09 | SPM State | HVCAP | 235 | 245 | 240 |  | V
21.1 | SPM State | TP5B | 235 | 245 | 240 |  | V
21.11 | SPM State | TP1B | 280 | 840 | 800 |  | V
21.12 | SPM State | TP6B | 15.5 | 16.5 | 16 |  | V
21.13 | SPM State | TP2B | 23 | 25 | 24 |  | V
21.14 | SPM State | BuckCurrent | 0.6 | 0.8 | 0.73 |  | A
21.15 | SPM State | BuckEfficiency | 85 | 100 | 95 |  | %

## NoPowerState
NAME | MIN | MAX | NOMINAL | UNITS
PSUA | -0.5 | 0.5 | 0 | V
PSUB | -0.5 | 5 | 0 | V
PSUC | -0.5 | 0.5 | 0 | V
24Vout | -0.5 | 0.5 | 0 | V
FLT_OUT | -0.5 | 0.5 | 0 | V
TEMP | 189 | 210 | 200 | degC
SPM | -0.5 | 0.5 | 0 | V
PSU_FLT | -0.5 | 0.5 | 0 | V
HVCAP | -0.5 | 6 | 0 | V
TP5B | -0.5 | 5 | 0 | V
TP1B | -0.5 | 5 | 0 | V
TP6B | -0.5 | 5 | 0 | V
TP2B | -0.5 | 5 | 0 | V
BuckCurrent | -0.1 | 0.1 | 0 | A

## NormalOperationState
NAME | MIN | MAX | NOMINAL | UNITS
PSUA | 23 | 25 | 24 | V
PSUB | 23 | 25 | 24 | V
PSUC | 0 | 0.5 | 0 | V
24Vout | 23 | 25 | 24 | V
FLT_OUT | -0.5 | 0.5 | 0 | V
TEMP | 23 | 30 | 25 | degC
SPM | -0.5 | 0.5 | 0 | V
PSU_FLT | -0.5 | 0.5 | 0 | V
HVCAP | 300 | 306 | 303 | V
TP5B | -0.5 | 0.5 | 0 | V
TP1B | 750 | 840 | 800 | V
TP6B | -0.5 | 0.5 | 0 | V
TP2B | 23 | 25 | 24 | V
BuckCurrent | -0.1 | 0.1 | 0 | A

## CapsChargingState
NAME | MIN | MAX | NOMINAL | UNITS
24Vout | 23.8 | 24.2 | 24 | V
HVCAP | 1 | 2 | 1.5 | dv/dt
TP2B | 23.8 | 26.2 | 25 | V

## SPMState
NAME | MIN | MAX | NOMINAL | UNITS
PSUA | -0.5 | 0.5 | 0 | V
PSUB | 23 | 25 | 24 | V
PSUC | 0 | 0.5 | 0 | V
24Vout | 23 | 25 | 24 | V
FLT_OUT | 4.9 | 5.1 | 5 | V
TEMP | 23 | 30 | 25 | degC
SPM | 4.9 | 5.1 | 5 | V
PSU_FLT | 0 | 0.5 | 0 | V
HVCAP | 235 | 245 | 240 | V
TP5B | 235 | 245 | 240 | V
TP1B | 280 | 840 | 800 | V
TP6B | 15.5 | 16.5 | 16 | V
TP2B | 23 | 25 | 24 | V
BuckCurrent | 0.6 | 0.8 | 0.73 | A
BuckEfficiency | 85 | 100 | 95 | %

## BootstrapState
NAME | MIN | MAX | NOMINAL | UNITS
HVCAP | 15 | 25 | 20 | dv/dt
TP5B | 15 | 25 | 20 | dv/dt
TP1B | 285 | 300 | 290 | V
TP6B | 15.5 | 16.5 | 16 | V
TP2B | 15 | 25 | 20 | V

## Quantities
Quantity | CHANNEL | SCALE | OFFSET
PSUA | 201 | 1 | 0
PSUB | 202 | 1 | 0
PSUC | 203 | 1 | 0
24Vout | 204 | 1 | 0
FLT_OUT | 205 | 1 | 0
TEMP | 206 | -73.5294 | 194
SPM | 207 | 1 | 0
PSU_FLT | 208 | 1 | 0
HVCAP | 210 | 3.0042 | 0
TP5B | 211 | 3.0044 | 0
TP1B | 212 | 3.0014 | 0
TP6B | 213 | 1 | 0
TP2B | 214 | 1 | 0
BuckCurrent | 215 | 3.57 | 0

## HWCheck
TEST # | TEST DESCRIPTION | NAME | MIN | MAX | NOMINAL | MEASURED | UNITS | PASS/FAIL | TIMESTAMP
1 | PSUA Check | PSUA | 19.171 | 21.189 | 20.18 |  | V
2 | PSUB Check | PSUB | 19.171 | 21.189 | 20.18 |  | V
3 | TP5B Check | TP5B | 28.69 | 31.71 | 30.2 |  | V
4 | TP1B Check | TP1B | 28.69 | 31.71 | 30.2 |  | V
5 | HVCAP Check | HVCAP | 19.171 | 21.189 | 20.18 |  | V
6 | load1 Check | Load1 | 19.171 | 21.189 | 20.18 |  | V
7 | load2 Check | Load2 | 28.69 | 31.71 | 30.2 |  | V
8 | load3 Check | Load3 | 28.69 | 31.71 | 30.2 |  | V
9 | PSU_FLT Check | Ribbon1 | 0 | 0.001 | 0 |  | V
10 | SPM Check | Ribbon2 | 0 | 0.001 | 0 |  | V
11 | FLT_OUT Check | Ribbon3 | 0 | 0.001 | 0 |  | V